## Ark1
I/O List for casade regulation with Arduino Mega with Atmel ATmega 2560
Inputs
ID-Tag | Arduino-ID-Tag | Arduino-Port | Atmega Port | Atmega IO Type* | Function | Device tag | Device port | Device Description
LT-101-S | LC-101 | A-3 | PF3 | ADC | Level Transmitter | LT-101 | FT-101-Signal | Analoge level transmitter
FT-101-S | LC-101 | A-2 | PF2 | ADC | Flow Transmitter | FT-101 | LT-101-Signal | Analoge level transmitter
LAH-101-S | LC-101 | PWM-2 | PE4 | INT | Level Alarm High | LAH-101 | LAH-101-Signal | Level Switch
LAL-101-S | LC-101 | PWM-3 | PE5 | INT | Level Alarm Low | LAL-101 | LAL-101-Signal | Level Switch
LAR-101-S | LC-101 | DI-49 | PL0 | DI | Level Alarm Reset | LAR-101 | LAR-101-Signal | Reset Pushbutton
Outputs
ID-Tag | Arduino-ID-Tag | Arduino-Port | Atmega Port | Atmega IO Type* | Function | Device tag | Device port | Device Description
P-101-S | LC-101 | PWM-5 | PE3 | PWM | Pump | P-101 | P-101-SG90-PWM | Fluid Pump
I-101-D | LC-101 | COMM-SDA-20 | PD1 | TWI-Data | LCD-Data | I-101 | I-101-FC-113-SDA | LCD Display
I-101-C | LC-101 | COMM-SCL-21 | PD0 | TWI-Clock | LCD-Clock | I-101 | I-101-FC-113-SCL | LCD Display
LAIH-101-S | LC-101 | DI-22 | PA0 | DO | LED | LAIH-101 | LAIH-101-A | LED Light
LAIL-101-S | LC-101 | DI-23 | PA1 | DO | LED | LAIL-101 | LAIL-101-A | LED Light
*More About Control Registers and their values in Sheet2

## Ark2
Atmega 2560 Control Registers and their values and expected control range
Ports | PF2 and PF3
Atmega IO Type* | ADC
Register | Enforcing type and Value | Comment
ADMUX | = 0b01100010; | // AVCC REF, Left-adjust output (Read most-significant 8 bits via ADCH), Convert channel 2
| '= 0b01100011; | // AVCC REF, Left-adjust output (Read most-significant 8 bits via ADCH), Convert channel 3
ADCSRA | = 0b10101101; | // ADC enabled, Auto trigger, Interrupt enabled, Prescaler = 32
ADCSRB | = 0b11110000; | // clear bits 3,2,1,0 (Free running mode)
DIDR0 | = 0b00001100; | // Disable digital input on bits 2 and 3
DIDR2 | = 0b11111111; | // Disable digital input on all bits (64-pin version of ATmega1281 does not even have these inputs)
ADCSRA | ¦= 0b01000000; | // start ADC conversion
Ports | PE4 and PE5
Atmega IO Type* | Interrupts
Register | Enforcing type and Value | Comment
DDRE | =0xFF
PORTE | =0x00
EICRA | = 0b00000000; | // INT 3,2 not used, Interrupt Sense (INT1, INT0) falling-edge triggered
EICRB | = 0b00001010; | // INT7 ... 4 not used
EIMSK | = 0b00110000; | // Enable INT1, INT0
EIFR | = 0b00110000; | // Clear INT1 and INT0 interrupt flags (in case a spurious interrupt has occurred during chip startup)
Ports | PL0
Atmega IO Type* | DI
Register | Enforcing type and Value | Comment
DDRL | =0x00
PORTL | =0x00
Ports | PE3
Atmega IO Type* | PWM
Register | Enforcing type and Value | Comment
TCCR3A | = 0b10000010; | // Fast PWM non inverting, ICR3 used as TOP
TCCR3B | = 0b00011001; | // Fast PWM, Use Prescaler '1'
TCCR3C | = 0b00000000;
ICR3 | = 25000; | //Sets PWM cycle pulse to 25mS
TCNT3H | = 0; | // 16-bit access (write high byte first, read low byte first)
TCNT3L | = 0;
OCR3A | = 1750; | //Sets PWM width to 1750uS
OCR3A(Highest) | =2500 | //Datasheet says between 1-2ms
OCR3A(Lowest) | =1000 | //Needs to be fine tuned
TIMSK3 | = 0b00000000; | // No interrupts needed, PWM pulses appears directly on OC3A, OC3B (Port E Bits 3,4)
TIFR3 | = 0b00101111; | // Clear all interrupt flags
Ports | PD0 and PD1
Atmega IO Type* | TWI(I2C) Master
Register | Enforcing type and Value | Comment
TWBR | (Black-box) | TWI Bit Rate register
TWCR | (Black-box) | TWI control register
TWDR | (Black-box) | TWI Data register
TWSR | (Black-box) | TWI Status Register
Ports | PA0 and PA1
Atmega IO Type* | DO
Register | Enforcing type and Value | Comment
DDRA | 0xFF
PORTA | 0x00