## Ark1
Test plan for casade regulation with Arduino Mega with Atmel ATmega 2560
ID-Test-Tag | ID-Tag | Functional testing | P | F | other comments
FT-101-T | FT-101 | Flowtransmitter range | x |  | 8 bit ADC
|  | High = 100% | x
|  | Low = 0% | x
LT-101-T | LT-101 | Leveltransmitter range | x |  | 8 bit ADC
|  | High = 100% | x
|  | Low = 0% | x
I-101-T | I-101 | LCD-display | x |  | very slow
P-101-T-01 | P-101 | PWM (Angle from -90°..90°) | x |  | drains power wich interfer with the LCD display
P-101-T-02 | P-101 | Servo |  | x | Inaccurate servo unit
LAH-101-T | LAH-101 | Level Alarm High |  | x | Doesn't work. Need more testing to find the error
LAL-101-T | LAL-101 | Level Alarm Low |  | x | Doesn't work. Need more testing to find the error
LAIH-101-T | LAIH-101 | Level Alarm High LED |  | x | Ref. LAH-101-T
LAIL-101-T | LAIL-101 | Level Alarm Low LED |  | x | Ref. LAL-101-T
LAR-101-T | LAR-101 | Level Alarm Reset |  | x | Can't be tested before LAH or LAL works
LC-101-T-01 | Software | PID Calculations | x
LC-101-T-02 | Software | Edit of P-gain | x
LC-101-T-03 | Software | Edit of I-time | x
LC-101-T-04 | Software | Edit of D-time | x
LC-101-T-05 | Software | Interrupt handlers |  |  | Level alarm int needs more work
LC-101-T-06 | Software | ADC Interrupt | x
LC-101-T-07 | Software | PWM Interrupt | x
LC-101-T-08 | Software | Level Alarm High Interrupt |  | x | Ref. LAH-101-T
LC-101-T-09 | Software | Level Alarm Low Interrupt |  | x | Ref. LAL-101-T
ID-Test-Tag | ID-Tag | Non-functional testing | P | F | other comments
LC-101-T-11 | LC-101 | Enough power to function properly |  | x | PWM-Servo and LCD Display drain to much power together
LC-101-T-11 | LC-101 | Timing requirements | x |  | Ref. Timing Requirements Chapter
LC-101-T-12 | LC-101 | Safe to use | x |  | Only low voltage, less then 120 VDC or 50 VAC and no mechanical hazards